## MAIN BUILDING BOQ
ITEM | DESCRIPTION | UNIT | QTY | RATE | AMOUNT (N:K)
Bill Nr. 2: MAIN BUILDING
SUBSTRUCTURE
1.5: EXCAVATING AND FILLING
A | Site Clearance; Clearing Site vegetation and other
| growth and dispose off site; entire site | Sq.m | 900 | 1120 | 1008000
B | Site Preparation; Remove topsoil 150mm deep | Sq.m | 900 | 1120 | 1008000
C | Excavation, commencing from stripped level; Foundation
| excavation; Not exceeding 2m deep; trench | Cu.m | 136 | 1500 | 204000
Disposal
D | Ground Water; 600mm below original ground level | Item |  |  | 200000
E | Excavated material off site | Cu.m | 48 | 850 | 40800
Filling obtained from excavated material
Final thickness of filling not exceeding 500mm deep
500mm thick; Site, not more than 200mm around site,
F | backfilling foundations; in layers average depth 250mm | Cu.m | 88 | 900 | 79200
Graded Laterite
Imported Filling; Beds 50mm - 500mm deep 200mm thick;
G | Level, to falls and cross falls | Cu.m | 174 | 10500 | 1827000
Granite or other equal and approved Hardcore football size
Imported Filling; Beds 50mm - 500mm deep 250mm thick;
H | Level, to falls and cross falls | Cu.m | 111 | 37100 | 4118100
Approved quality 1mm thick damp proof membrane
Damp Proof Membrane; apply 2 coat of bituminous felt over
J | area of building 500mm wide, 1mm thick; Horizontal | Sq.m | 428 | 490 | 209720
1.11: INSITU CONCRETE WORKS
Grade 25 Concrete
Horizontal Work
less or equal to 300mm thick; In structures; Reinforced
less or equal to 5%.
K | -In Ground floor slab | Cu.m | 86 | 125000 | 10750000
P | -In Steps | Cu.m | #REF! | 125000 | #REF!
Grade 25 Concrete
Vertical Work; less or equal to 300mm thick; in structures;
Reinforced 5%
L | -In Ground Floor Beam | Cu.m | 88 | 148000 | 13024000
M | -In Column | Cu.m | 5 | 148000 | 740000
| To Collecton |  |  |  | 33004820
Substructure cont'd
Formwork
Plain formwork
Sides of foundations and bases;
A | Edges of horizontal; less or equal to 500mm high: 150mm
| -In Ground floor slab | Lin.m | 125 | 1725 | 215625
B | Sides of Ground beam; Regular rectangular
| shape | Sq.m | 795 | 11500 | 9142500
C | Sides of Columns; Regular rectangular shape | Sq.m | 71 | 11500 | 816500
Reinforcement
High yield steel bars
High yield steel bars; 8-16mm diameter; Straight, bent & links
D | -In Ground Beam: 12mm diameter | Tonnes | 1.89 | 1450000 | 2740500
E | -In Ground Beam: 16mm diameter | Tonnes | 2.57 | 1450000 | 3726500
F | -In Ground Beam: 10mm diameter | Tonnes | 2.67 | 1450000 | 3871500
G | -In Column: 10mm diameter | Tonnes | 0.19 | 1450000 | 275500
H | Ditto 16mm diamenter | Tonnes | 0.99 | 1450000 | 1435500
J | -In Groundfloor Slab: 10mm diameter | Tonnes | 4.515 | 1450000 | 6546750
K | Ditto 12mm diamenter | Tonnes | 8.385 | 1450000 | 12158250
| To Collecton |  |  |  | 40929125
Collection
| From Page 1 |  |  |  | 33004820
| From Page 2 |  |  |  | 40929125
| SUBSTRUCTURE CARRIED TO SUMMARY |  |  |  | 73933945
FRAMES
1.11 INSITU CONCRETE WORKS
In Situ Concrete
Grade 25 Concrete in Superstructures
Plain In Situ Concrete Reinforced
A | Vertical Work; less or equal to 300mm thick; in structures;
Reinforced 5%
| -In Column Groundfloor | Cu.m | 9 | 148000 | 1332000
| -Ditto Firstfloor | Cu.m | 7 | 148000 | 1036000
Horizontal Work
greater than 300mm thick; In structures; Reinforced
less or equal to 5%.
B | -Floor beams Firstfloor | Cu.m | 18 | 148000 | 2664000
less than or equal to 300mm thick; In structures; Reinforced
less or equal to 5%.
C | -Suspended slab | Cu.m | 66 | 148000 | 9768000
Formwork - Plain formwork
D | Sides of Isolated Columns, ; rectangular Shape
| -In Column | Sq.m | 155 | 11500 | 1782500
| -Ditto Firstfloor | Sq.m | 107 | 11500 | 1230500
E | Sides and soffits of isolated beams, ; rectangular Shape
| -In Beams Firstfloor | Sq.m | 236 | 11500 | 2714000
F | Soffit of horizontal work, ; for concrete less than or equal to
300mm thick
| -In Suspended slab | Sq.m | 440 | 5500 | 2420000
G | Edges of horizontal, ; less than or equal to 500mm, ; 150mm thick | lin.m | 150 | 1725 | 258750
Reinforcement
High yield steel bars; 8-16mm diameter; Straight and links
GroundFloor
H | -In Column: 10mm diamenter | Tonnes | 0.42 | 1450000 | 609000
| Ditto 16mm diamenter | Tonnes | 1.76 | 1450000 | 2552000
FirstFloor
H | -In Column: 10mm diamenter | Tonnes | 0.28 | 1450000 | 406000
| Ditto 16mm diamenter | Tonnes | 2.06 | 1450000 | 2987000
FirstFloor
L | -In Beam: 10mm diamenter | Tonnes | 0.93 | 1450000 | 1348500
| Ditto 16mm diamenter | Tonnes | 3.356 | 1450000 | 4866200
P | -In Suspended slab: 10mm diamenter | Tonnes | 3.465 | 1450000 | 5024250
| Ditto 12mm diamenter | Tonnes | 6.435 | 1450000 | 9330750
| FRAMES CARRIED TO SUMMARY |  |  |  | 50329450
STAIRS, WALKWAYS AND BALUSTRADES
1.11 INSITU CONCRETE WORKS
In Situ Concrete
Grade 25 Concrete in Superstructures
Plain In Situ Concrete Reinforced
A | Horizontal Works; less or equal to 300mm thick
| in Structures | Cu.m | 2 | 148000 | 296000
B | Sloping Works over 150 ; over 300mm thick; in
| staircases; Reinforced less or equal to 5% | Cu.m | 4 | 148000 | 592000
FORMWORK
Plain formwork
C | Edges of horizontal; less or equal to 500mm high:
| 150mm wide | Lin.m | 42 | 1725 | 72450
D | Soffits of horizontal works; for concrete less or
equal to 300 thick; propping less or equal to 3m
| high | Sq.m | 28 | 5500 | 154000
E | Soffit of sloping work; sloping one way | Sq.m | 22 | 5500 | 121000
F | Staircase strings and the like; maximum width 380mm | Lin.m | 36 | 2090 | 75240
G | Staircase Risers and the like; Vertical 150mm wide | Lin.m | 11 | 825 | 9075
REINFORCEMENT
High yield steel bars
H | 10mm diameter straight and bent | Tonnes | 0.6 | 1450000 | 870000
J | Ditto 12mm | Tonnes | 0.8 | 1450000 | 1160000
1.28: FLOOR WALL CEILING AND ROOF FINISHINGS
Cement and sand (1:4) smooth rendering
Plastering to Walls 12mm thick;
K | over 600mm wide | Sq.m | 50 | 1550 | 77500
L | Less or equal to 600mm | Lin.m | 47 | 930 | 43710
M | 600 X 600 X 15mm thick Vitrified Tile
Finish to floors, Vitrified Tiles 50mm thick overall
thickness;
N | less or equal to 600mm wide | Lin.m | 47 | 18500 | 869500
P | Over 600mm wide | Sq.m | 50 | 11100 | 555000
Q | Finish to Tread; Net width 300mm; Concrete background | Lin.m | 36 | 5550 | 199800
R | Finish to Risers; Net width 150mm; Concrete background | Lin.m | 11 | 2775 | 30525
Cement and Sand (1:6) screeded beds
Screeds, beds and toppings, 40mm thick in one coat
S | less or equal to 600mm wide; Level and to falls only
less or equal to 150 from horizontal; Concrete
| background | Lin.m | 47 | 187.5 | 8812.5
T | Over 600mm wide; Ditto | Sq.m | 50 | 1250 | 62500
| To collection |  |  |  | 5197112.5
Stairs, Walkways and Balustrades cont'd
1.29: DECORATIONS
Sandtex or other equal and approved emulsion paint one coat;
cement floated wall sandpapered smooth and one coat
of primer on floated wall.
Painting to general surfaces;
A | less or equal to 300mm girth; internal | Lin.m | 36 | 315 | 11340
B | Over 300mm girth; internal | Sq.m | 22 | 1050 | 23100
RAILINGS
75mm diameter steel 3mm thick top rail, 50mm diameter 3mm thick mid and bottom rails, 75mm diameters 3.00mm thick vertical balusters at approximately 1200mm centres with 25mm diameter 2.00mm thick vertical standards at 150mm centres welded to mid and bottom rails, well sanded mastic filling and building into concrete and block wall
D | Staircase handrailing 1000mm high | Lin.m | 72 | 45000 | 3240000
PROTECTION
E | Protect all works in this section
| To collection |  |  |  | 3274440
Collection
| From page 4 |  |  |  | 5197112.5
| From page 5 |  |  |  | 3274440
| STAIRCASE CARRIED TO SUMMARY |  |  |  | 8471552.5
INTERNAL AND EXTERNAL WALLS
1.11 INSITU CONCRETE WORKS
In Situ Concrete
Grade 25 Concrete in Superstructures
Plain In Situ Concrete Reinforced
A | Horizontal work; Less or equal to 300mm thick;
In structures; Reinforced less or equal to 5%
| -In Lintel Ground floor | Cu.m | 4 | 148000 | 592000
| -Ditto First floor | Cu.m | 3 | 148000 | 444000
Formwork - Plain formwork
B | Sides and soffit of isolated beams; Regular rectangular
shape
| -In Lintel Ground floor | Sq.m | 52 | 11500 | 598000
| -Ditto First floor | Sq.m | 38 | 11500 | 437000
Reinforcement
High yield steel bars; 8-12mm diameter; Straight and links
Ground floor
C | -In Lintel: 10mm diamenter | Tonnes | 0.21 | 1450000 | 304500
| Ditto 12mm diamenter | Tonnes | 0.39 | 1450000 | 565500
First floor
D | -In Lintel: 10mm diamenter | Tonnes | 0.1575 | 1450000 | 228375
| Ditto 12mm diamenter | Tonnes | 0.2925 | 1450000 | 424125
1.14 MASONRY
BRICK/BLOCK WALLING
Hollow sandcrete blockwall bedded and
jointed in cement mortar (1:6) and laid in stretcher
bond
E | Walls overall thickness 225mm; Blockwork; Skin of
| hollow walls; laid in wall Ground floor | Sq.m | 592 | 14500 | 8584000
| - Ditto First floor | Sq.m | 419 | 14500 | 6075500
F | Ditto: 150mm wall Ground floor | Sq.m | 32 | 14500 | 464000
| - Ditto First floor | Sq.m | 92 | 14500 | 1334000
| INTERNAL AND EXTERNAL WALL CARRIED TO SUMMARY |  |  |  | 18717000
ROOF CONSTRUCTION AND COVERING
1.11: INSITU CONCRETE WORKS
In situ Concrete
Grade 25 Concrete
Horizontal Work
Over 300mm thick; In structures; Reinforced less or
equal to 5%
A | -In Roof Beam | Cu.m | 13 | 148000 | 1924000
Formwork
Plain formwork
Soffits of horizontal work; for concrete 230mm thick;
Propping over 3m but not exceeding 4.5m high
B | -In Roof Beam | Sq.m | 108 | 11500 | 1242000
Reinforcement
High yield steel bars; 8-12mm diameter; Straight and Bent
C | -In Roof Beam: 10mm diamenter | Tonnes | 0.48 | 1450000 | 696000
D | Ditto 12mm diamenter | Tonnes | 2.32 | 1450000 | 3364000
1.16: CARPENTRY
Sawn Treated Timber
G | Wall plate, 75 x 100mm | Lin.m | 106 | 600 | 63600
H | Rafter, 50 x 150mm | Lin.m | 728 | 1000 | 728000
J | Tie beam, 50 x 150mm | Lin.m | 285 | 1000 | 285000
K | Purline, 50 x 150mm | Lin.m | 611 | 1000 | 611000
L | Strut, 50 x 150mm | Lin.m | 684 | 1000 | 684000
M | King post, 50 x 150mm | Lin.m | 86 | 1000 | 86000
1.17: SHEET ROOF COVERING
Roofing sheet
Gerrad Roofing tiles and approved by the Architect
N | Covering over 500mm wide; Sloping 350 Pitch; oven baked
| coloured | Sq.m | 569 | 19500 | 11095500
Boundary work;
P | 250mm girth; Eaves; Horizontal and accessories | Lin.m | 106 | 11700 | 1240200
| ROOF CONSTRUCTION AND COVERING TO SUMMARY |  |  |  | 22019300
WINDOW
1.23: WINDOWS SCREENS AND LIGHTS
Powder coated aluminium products (Nigalex) or other equal and approved Single unit aluminium casement window of 5mm thick grey tinted laminated glass, coupled into appropriate powder coated aluminium frame section fixed to and including appropriate aluminium sub-frames complete with insect screen, burglary and all accessories, with cement mortar and side pointed in mastic
A | Fixed glass window overall size 450 x 1850mm high | Nr. | 14 | 30600 | 428400
B | Ditto, overall size 750 x 1850mm high | Nr. | 28 | 76500 | 2142000
B | Ditto, overall size 900 x 1850mm high | Nr. | 3 | 76500 | 229500
C | Ditto, overall size 1500 x 300mm high | Nr. | 3 | 45900 | 137700
1.26: METAL WORK
Isolated Metal Member
16mm diameter mild steel window grilles in approved design with 50 x 50mm angle bar frames plugged to concrete and blockwork
Composite Items
H | Fixed glass window overall size 450 x 1850mm high | Nr. | 14 | 6660 | 93240
J | Ditto, overall size 750 x 1850mm high | Nr. | 28 | 18500 | 518000
K | Ditto, overall size 900 x 1850mm high | Nr. | 3 | 9900 | 29700
L | Ditto, overall size 1500 x 300mm high | Nr. | 3 | 24980 | 74940
| WINDOWS CARRIED TO SUMMARY |  |  |  | 3653480
DOORS
1.24 DOORS, SHUTTERS AND HATCHES
Doors and Frames
44mm thick polished seasoned solid core flush doors exterior quality solid core, single leaf, single swing, toilet door, factory finished, hardwood lipping all edges, including blackout for ironmongery and accessories.
Door Sets
A | To fit opening size 900 x 2100mm high; blockwall (Single leaf) | Nr. | 6 | 550000 | 3300000
44mm thick polished seasoned solid core flush doors Interior quality solid core, single leaf, single swing, toilet door, factory finished, hardwood lipping all edges, including blackout for ironmongery and accessories.
Door Sets
A | To fit opening size 750 x 2100mm high; blockwall (Single leaf) | Nr. | 8 | 550000 | 4400000
B | To fit opening size 900 x 2100mm high; blockwall (Single leaf) | Nr. | 15 | 550000 | 8250000
B | To fit opening size 1000 x 2100mm high; blockwall (Single leaf) | Nr. | 2 | 550000 | 1100000
Quality manufactured, double sliding glass door, 8mm glass leaf with Aluminium frame and track, factory finished with accessories.
Door Sets
C | To fit opening size 2100 x 2400mm high; blockwall | Nr. | 3 | 550000 | 1650000
C | To fit opening size 3000 x 2700mm high; blockwall | Nr. | 5 | 550000 | 2750000
Quality manufactured, garage roller door, 8mm glass leaf with Aluminium frame and track, factory finished with accessories.
Door Sets
C | To fit opening size 5500 x 2700mm high; blockwall | Nr. | 1 | 550000 | 550000
| DOORS CARRIED TO SUMMARY |  |  |  | 18150000
WALL FINISHINGS
1.28: FLOOR WALL CEILING AND ROOF FINISHINGS
Cement and Sand screeded backing
Screeds, beds and topping 15mm thick in one coat;
over 600mm wide; Level and to falls only
greater than 150 from horizontal; Backings and
A | beddings; Wall tiles surface; Blockwork background | Sq.m | 2270 | 1250 | 2837500
Cement and sand (1:4) smooth rendering
Plastering to Walls 12mm thick;
B | over 600mm wide - walls | Sq.m | 2270 | 3300 | 7491000
C | Ditto; Isolated Beams | Sq.m | 236 | 3300 | 778800
White glazed ceramic wall tiles; 450 x 250 x 6mm thick nominal size; fixing with cement and sand mortor; pointing with cement on screeded backing (measured separately)in bathrooms store and kitchen
Finish to walls, Ceramic Tiles 46mm thick overall
thickness;
D | Over 600mm wide | Sq.m | 263.2 | 12500 | 3290000
Exterior wall finish, complete concrete material wall finish to wall surface all to architect specification.
E | Over 600mm wide | Sq.m | 28 | 25500 | 714000
1.29: DECORATIONS
Sandtex or other equal and approved emulsion paint one coat;
cement floated wall sandpapered smooth and one coat
of primer on floated wall.
Painting to general surfaces;
F | Over 300mm girth; internal | Sq.m | 2006.8 | 1300 | 2608840
G | Ditto; Isolated Beams | Sq.m | 236 | 1300 | 306800
| WALL FINISHINGS CARRIED TO SUMMARY |  |  |  | 18026940
FLOOR FINISHINGS
1.28: FLOOR WALL CEILING AND ROOF FINISHINGS
Cement and Sand screeded bed
Screeds, beds and topping 40mm thick in one coat;
less or equal to 600mm wide; Level and to falls only
less or equal to 150 from horizontal; Vitrified Tiles
A | surface; Concrete background | Lin.m | 750 | 232.5 | 174375
B | Over 600mm wide; Level and to falls only less or equal
to 150 from horizontal; Vitrified Tiles surface; concrete
| background | Sq.m | 806 | 1550 | 1249300
600 X 600 X 15mm thick Glazed Matt Vitrified Tile
Finish to floors, Vitrified Tiles 50mm thick overall
thickness;
C | Over 600mm wide | Sq.m | 712 | 18500 | 13172000
D | Skirtings, net height 100mm; 15mm wide; Blockwall
| background | Lin.m | 750 | 2775 | 2081250
300 X 300 X 10mm thick Vitrified Tile
Finish to floors, Unglazed Vitrified Tiles 50mm thick overall
thickness;
E | Over 600mm wide; ditto in Toilet area | Sq.m | 54 | 12500 | 675000
| - Ditto: Pool deck | Sq.m | 40 | 12500 | 500000
| FLOOR FINISHING CARRIED TO SUMMARY |  |  |  | 17851925
CEILING FINISHINGS
1.28: FLOOR WALL CEILING AND ROOF FINISHINGS
Plastering to Soffit of slab 12mm thick;
A | over 600mm wide - walls | Sq.m | 806 | 1650 | 1329900
Custom designed P.O.P finish to the Architect's instructions:
B | Horizontal soffit | Sq.m | 806 | 9500 | 7657000
Painting to general surfaces;
C | Over 300mm girth; internal | Sq.m | 806 | 1300 | 1047800
| CEILING CARRIED TO SUMMARY |  |  |  | 10034700
FIXTURES AND FITTINGS
A | Allow for a provisional sum for all wardrobe within the building | Sum |  |  | 3500000
B | Allow a provisional sum for kitchen cabinet and furniture | Sum |  |  | 2800000
C | Allow for a profisional sum for all other fixtures and fittings needed within the new building | Sum |  |  | 3000000
| FITTINGS AND FIXTURES CARRIED TO SUMMARY |  |  |  | 9300000
| SUBSTRUCTURE |  |  |  | 73933945
| FRAMES |  |  |  | 50329450
| STAIRCASE |  |  |  | 8471552.5
| INTERNAL AND EXTERNAL WALL |  |  |  | 18717000
| ROOF CONSTRUCTION AND COVERING |  |  |  | 22019300
| WINDOW |  |  |  | 3653480
| DOORS |  |  |  | 18150000
| WALL FINISHINGS |  |  |  | 18026940
| FLOOR FINISHINGS |  |  |  | 17851925
| FIXTURES AND FITTINGS |  |  |  | 9300000
| CEILING FINISHINGS |  |  |  | 10034700
| EXTERNAL WORKS |  |  |  | 12237550
| BILL NR. 2 TO GENERAL SUMMARY |  |  |  | 262725842.5